## Steel Tongue Drum
Steel Tongue Drum — Cantilever Beam + Helmholtz Cavity
Lenticular steel shell with CNC/laser-cut tongues · Same f = K×t/L² physics as wood tongue drum · Enclosed shell adds Helmholtz resonance
DESIGN INPUTS
Shell Diameter (in) | 12 | ← 6-14" typical; 12" is standard
Shell Height (in) | 6 | ← Total height of both halves glued together
Steel Thickness (in) | 0.079 | ← 2mm (14 ga); 1.5-3mm range
Slit Kerf Width (in) | 0.04 | ← Laser=0.01", Plasma=0.04"
Number of Tongues | 11 | ← 8-15 typical; 11 or 13 for pentatonic + octave
Tongue Width (in) | 1 | ← Width does NOT affect pitch (L² dominant)
Steel Type | Carbon Steel | ← Carbon, 304 Stainless, or 430 Stainless
Sound Port Diameter (in) | 2.5 | ← Bottom center hole; 2-3" typical
Reference Pitch (Hz) | 440
Scale Selection | D Kurd | ← See Scale Library below
STEEL MATERIAL LIBRARY — Cantilever K Constants
Steel Type | E (GPa) | ρ (kg/m³) | K (imperial) | Tone Character | Rust? | Cut Method
Carbon Steel (1018/1020) | 200 | 7850 | 32098 | Warm, rich sustain; traditional | Yes — needs coating | Laser, plasma, or CNC
304 Stainless Steel | 193 | 8000 | 31234 | Bright, bell-like; long sustain | No | Laser or CNC (hard on plasma)
430 Stainless Steel | 200 | 7700 | 32409 | Balanced; good tuning stability | No | Laser or CNC
Spring Steel (1095) | 210 | 7850 | 32891 | Crisp, clear; excellent sustain | Yes — needs coating | Laser only (too hard for CNC)
Corten / Weathering Steel | 200 | 7850 | 32098 | Warm; develops patina; artistic | Controlled rust (patina) | Laser or plasma
← K = (1.875²/2π)×√(E/(12ρ))/0.0254 — same Euler-Bernoulli as wood Tongue Drum sheet
Selected Steel K: | 32098
HELMHOLTZ CAVITY RESONANCE
Chamber Volume (in³)
Port Area (in²)
Effective Neck Length (in)
Helmholtz Freq (Hz)
Nearest Note
← Helmholtz bass fills in below the lowest tongue — play by cupping/uncupping the port
SCALE LIBRARY — Common Steel Tongue Drum Tunings
Scale | Notes (11-note) | Mood
D Kurd (Aeolian) | D3 A3 Bb3 C4 D4 E4 F4 G4 A4 Bb4 C5 | Versatile minor
D Celtic Minor | D3 A3 C4 D4 E4 F4 G4 A4 C5 D5 E5 | Open, spacious
C Major (Ionian) | C3 G3 A3 B3 C4 D4 E4 F4 G4 A4 C5 | Bright, joyful
D Akebono | D3 A3 Bb3 D4 E4 A4 Bb4 D5 E5 A5 Bb5 | Zen, Japanese
C# Pygmy | C#3 G#3 B3 C#4 D#4 G#4 B4 C#5 D#5 G#5 B5 | Dreamy, grounding
E Hijaz | E3 B3 C4 D#4 E4 F4 G#4 A4 B4 C5 E5 | Exotic, Middle Eastern
Pentatonic G Major | G3 A3 B3 D4 E4 G4 A4 B4 D5 E5 G5 | Universally pleasant
Pentatonic A Minor | A3 C4 D4 E4 G4 A4 C5 D5 E5 G5 A5 | Meditative, calming
TONGUE LENGTH CALCULATOR — Cantilever: f = K × t / L² → L = √(K × t / f)
← Width affects volume/sustain but NOT frequency. Length is dominant (L² in denominator).
# | Note | MIDI | Freq (Hz) | Tongue Length (in) | Tongue Length (mm) | Width (in) | Slit Total (in) | Fits?
Ding | D3 | 50
1 | A3 | 57
2 | Bb3 | 58
3 | C4 | 60
4 | D4 | 62
5 | E4 | 64
6 | F4 | 65
7 | G4 | 67
8 | A4 | 69
9 | C5 | 72
10 | D5 | 74
BILL OF MATERIALS
# | Item | Qty | Spec / Dimensions | Supplier / Notes | Est. Cost
1 | Steel tank / propane tank | 1 | 12 in diam, ~2mm wall, carbon or stainless | Empty propane tank (most common), or buy pre-drawn shells | $15-50
2 | Angle grinder + cut-off disc | 1 | 4.5 in grinder, thin cut-off wheel (1mm) | For cutting tank open and rough tongue cuts | $30-60
3 | Jigsaw with metal blade | 1 | OR plasma cutter, OR Dremel with cut-off wheel | For precise tongue slit cuts; laser cut if available | $20-50
4 | Files + deburring tools | 1 | Flat file, half-round, needle files | Smooth all cut edges; critical for tone quality | $15-30
5 | Chromatic tuner + spectrum analyzer | 1 | Peterson StroboClip or Audacity FFT | Same as handpan tuning setup | $30-100
6 | Magnets (tongue weights) | 12 | Small neodymium magnets, various sizes | Stick to underside of tongue to lower pitch for fine-tuning | $5-15
7 | Rubber feet / pads | 4 | Adhesive rubber bumpers | Isolate drum from surface; improve resonance | $5-10
8 | Paint / finish | 1 | High-temp spray paint or patina finish | Rust protection for carbon steel; decorative for stainless | $10-20
| ESTIMATED TOTAL |  |  |  | $130-335
BUILD METHOD
# | Phase | Operation | Tools | Key Parameters
1 | Shell Prep | Acquire tank; remove valve; clean inside | Wrench, soap/water flush | SAFETY: ensure tank is completely empty and purged of gas
2 | Shell Prep | Cut tank in half at equator (top = playing surface) | Angle grinder | Mark line with tape; cut slowly; deburr edge
3 | Shell Prep | Weld or glue halves back with ~6 in gap (height) | MIG welder or epoxy | Or use two matching tanks for desired height
4 | Layout | Mark tongue pattern on top shell from center outward | Template, compass, marker | Use laser-cut acrylic template from calculator dimensions
5 | Cutting | Cut tongue slits using jigsaw or plasma cutter | Jigsaw (metal blade), OR plasma, OR laser | Cut slightly short; file to final length for pitch adjustment
6 | Cutting | Deburr and smooth all cut edges | Files, sandpaper, Dremel | Smooth edges critical for clean tone and finger safety
7 | Tuning | Check pitch of each tongue with tuner | Chromatic tuner | Tongues will be SHARP initially (too short = too high)
8 | Tuning | File tip of tongue to LOWER pitch (lengthen effective beam) | Flat file, needle file | Thinning the tip = lower freq. Shortening = higher freq.
9 | Tuning | Add magnets to underside for fine-tuning (lower pitch) | Neodymium magnets | Magnets add mass to tongue tip; easy to adjust
10 | Port | Cut or verify Gu sound port in bottom shell | Hole saw | 2.5 in port; affects Helmholtz bass and sustain
11 | Finishing | Clean, paint/seal, add rubber feet | Spray paint, rubber pads | High-temp paint for carbon steel; patina or polish for stainless
12 | Finishing | Final tuning check after finish has cured | Chromatic tuner | Paint adds slight mass; re-check all tongues
DESIGN NOTES
1. Same cantilever beam physics as your wood Tongue Drum sheet, but with steel K constants (~32,000 vs ~25,000-29,000 for wood).
2. Steel tongues are shorter than wood for same note because steel has higher K (stiffer material, similar density).
3. The enclosed shell acts as a Helmholtz resonator — this is what gives the singing sustain that open-back wood tongue drums lack.
4. WIDTH does NOT affect pitch (only volume/sustain). Wider tongues = louder, more sustain. Narrower = quieter, quicker decay.
5. Tongue tip filing is the primary tuning method: thinning the tip lowers pitch. NEVER shorten a tongue to raise pitch — you can't add metal back.
6. Neodymium magnets on tongue underside are the secret weapon for fine-tuning. Easy to add/remove, reversible.
7. Laser cutting tongue slits (Epilog at Maker Nexus) gives cleanest cuts and most accurate dimensions. Jigsaw is backup.
8. Propane tanks are the most popular DIY shell. Standard 20lb tank is ~12 in diam. Larger tanks (14-16 in) allow lower notes.
9. Unlike handpan, NO multi-partial tuning needed — each tongue produces one clean fundamental. Much easier first steel project.
10. The photo shows a commercial 13-tongue drum. Start with 8-11 tongues for your first build; add more as you gain experience.
WOLFRAM CLOUD NOTEBOOK SPEC — STEEL TONGUE DRUM
Propane-tank or sheet-steel tongue drum — Hapi-style, all-metal.
§1 — Origin & Etymology
Origin: ~2007 Hapi Drum (Dennis Havlena) — invented from a 20-lb propane tank. Spread rapidly through DIY community.
Inspired by tongue-drums + handpan. Lower cost than handpan (~$100–300 vs $1500–3000).
Wolfram items: TimelinePlot[{2007 Havlena, 2010s commercialization, present}].
§2 — Physics
Steel tongues cut into a closed steel chamber (propane tank or welded sheet). f = K_steel·t/L² (cantilever).
Chamber acts as Helmholtz: f_H = (c/2π)·√(A_holes/(V·L_neck)). Coupling tongue + chamber adds sustain.
Note: K for steel ~6× wood → tongue lengths shorter, ~3–6" for typical pentatonic range.
Wolfram functions: NDEigensystem cantilever steel; Helmholtz formula; Periodogram of struck tongue.
§3 — Geometry & Materials
20-lb propane tank: 30 cm Ø × 36 cm tall, 2.5 mm wall steel. Or welded 2 mm steel hemispheres.
Tongues cut by plasma/laser, ~3–6" long × 1.5" wide. Pentatonic or diatonic scales.
Wolfram items: Manipulate tongue lengths → pentatonic scale; ParametricPlot3D tank + cuts.
§4 — Animations
Mode 1 of each tongue Animate; sympathetic ringing across tongues.
Helmholtz cavity pressure pulsation.
§5 — Executable Cells
kSteel := (1.875^2/(2 π)) Sqrt[200 10^9 /(12·7850)] / 0.0254
lTongue[f_,t_]:=Sqrt[kSteel t / f]
fHelmTank[A_,V_,L_]:=(343/(2 π)) Sqrt[A/(V L)]
§6 — Wolfram Functions
NDEigensystem, Manipulate, Periodogram, CloudDeploy, FormFunction, APIFunction.
WOLFRAM EXPLORATIONS — STEEL TONGUE DRUM
Roadmap-inspired notebook ideas mapped to this instrument.
Sound synthesis
→ Cantilever Timbre Comparison (roadmap: filed as #35)
Synthesize same tongue length in steel vs wood vs ceramic; high K_steel → short bright tongue; high Q → long sustain.
Pentatonic Playground tablet demo — click/tap notes.
Manufacturing
→ Plasma/Laser Toolpath Animator (roadmap: G-Code Animator)
Animate the cut sequence on a 20-lb propane-tank blank; verify tongue boundaries before running plasma. Avoid heat warp by sequencing inner cuts first.
Helmholtz tuning
→ Helmholtz Resonance Tuner (roadmap)
Manipulate sound-hole area + tank volume → cavity resonance vs tongue range; tune cavity to harmonize with the lowest tongue (not coincide — detune slightly for richer sound).
Note on B5: Tony Koop: Common sizes: 6", 8", 10", 12", 14". Larger = deeper range.
Note on B7: Tony Koop: 2mm = 0.079". Typical range: 1.5-3mm (0.059-0.118"). Thicker = higher pitch, louder, harder to cut.
Note on B8: Tony Koop: ~1mm. Laser: 0.01-0.02". Plasma: 0.04-0.06". CNC endmill: 0.125" (too wide).
Note on B10: Tony Koop: Width affects volume and sustain but NOT frequency. Wider = louder.
Note on B12: Tony Koop: Bottom center hole for Helmholtz resonance + rubber feet
Note on B24: Tony Koop: Copy K value from the steel type you're using. Default = Carbon Steel.
Note on B27: Tony Koop: Lenticular volume ≈ (2/3) × πr²h for two shallow hemispheres
Note on B29: Tony Koop: Steel thickness + end correction (0.85×radius for flanged port)
Note on E48: Tony Koop: L = sqrt(K * thickness / freq)
Note on H48: Tony Koop: Slit total = 2 x tongue_length + width + 2 x kerf
Note on I48: Tony Koop: Tongue must fit within radius minus 1 in Ding clearance
Note on E49: Tony Koop: L = sqrt(K * thickness / freq)
Note on H49: Tony Koop: Slit total = 2 x tongue_length + width + 2 x kerf
Note on I49: Tony Koop: Tongue must fit within radius minus 1 in Ding clearance
Note on E50: Tony Koop: L = sqrt(K * thickness / freq)
Note on H50: Tony Koop: Slit total = 2 x tongue_length + width + 2 x kerf
Note on I50: Tony Koop: Tongue must fit within radius minus 1 in Ding clearance
Note on E51: Tony Koop: L = sqrt(K * thickness / freq)
Note on H51: Tony Koop: Slit total = 2 x tongue_length + width + 2 x kerf
Note on I51: Tony Koop: Tongue must fit within radius minus 1 in Ding clearance
Note on E52: Tony Koop: L = sqrt(K * thickness / freq)
Note on H52: Tony Koop: Slit total = 2 x tongue_length + width + 2 x kerf
Note on I52: Tony Koop: Tongue must fit within radius minus 1 in Ding clearance
Note on E53: Tony Koop: L = sqrt(K * thickness / freq)
Note on H53: Tony Koop: Slit total = 2 x tongue_length + width + 2 x kerf
Note on I53: Tony Koop: Tongue must fit within radius minus 1 in Ding clearance
Note on E54: Tony Koop: L = sqrt(K * thickness / freq)
Note on H54: Tony Koop: Slit total = 2 x tongue_length + width + 2 x kerf
Note on I54: Tony Koop: Tongue must fit within radius minus 1 in Ding clearance
Note on E55: Tony Koop: L = sqrt(K * thickness / freq)
Note on H55: Tony Koop: Slit total = 2 x tongue_length + width + 2 x kerf
Note on I55: Tony Koop: Tongue must fit within radius minus 1 in Ding clearance
Note on E56: Tony Koop: L = sqrt(K * thickness / freq)
Note on H56: Tony Koop: Slit total = 2 x tongue_length + width + 2 x kerf
Note on I56: Tony Koop: Tongue must fit within radius minus 1 in Ding clearance
Note on E57: Tony Koop: L = sqrt(K * thickness / freq)
Note on H57: Tony Koop: Slit total = 2 x tongue_length + width + 2 x kerf
Note on I57: Tony Koop: Tongue must fit within radius minus 1 in Ding clearance
Note on E58: Tony Koop: L = sqrt(K * thickness / freq)
Note on H58: Tony Koop: Slit total = 2 x tongue_length + width + 2 x kerf
Note on I58: Tony Koop: Tongue must fit within radius minus 1 in Ding clearance